## Sheet1
Depth of groove with Forms closed for 60" Forms on 5" centers starting 1" in from tip & butt end. Total length = 62" By Don Schneider
It is recommended that when you get close to your final dimensions; take form apart, clean, reassemble, make & inter actual closed dimensions, set
station settings as per worksheet and continue cut groove to final dimensions. Your progress is displayed in charts below.
To use worksheet:
1. Enter Tip & Butt side target dimensions wanted in forms for each station.
2. Enter "0" in Actual measured for each station for new forms.
3. Enter Actual measurement with forms closed for each station if: building new or checking / correcting a form.
4. To alter depth of groove open form slightly and proceed through steps 5, 6 and 7.
5. Set DI at station 12 or 24 and set DI to "0". Save this setting, you will need this reference setting to know when you have cut the groove deep enough.
6. Set each station according to Station setting. Note: Open form for a negative number, Close for a positive number.
7. Cut or File groove until DI reads Finished Station measurement and everything in between. CHECK PROGRESS OFTEN. You can't put metal back.
Note: If Actual measurement is deeper than target: the largest difference ( displayed red ) will have to be milled from this side of form.
Station | 0 | 1 | 2 | 3 | 4 | 5 | 6 | 7 | 8 | 9 | 10 | 11 | 12
Tip Side Target | 0.03 | 0.035 | 0.04 | 0.045 | 0.05 | 0.055 | 0.06 | 0.065 | 0.07 | 0.075 | 0.08 | 0.085 | 0.09
Actual Measured Closed | 0 | 0 | 0 | 0 | 0 | 0 | 0 | 0 | 0 | 0 | 0 | 0 | 0
Difference | 0.03 | 0.035 | 0.04 | 0.045 | 0.05 | 0.055 | 0.06 | 0.065 | 0.07 | 0.075 | 0.08 | 0.085 | 0.09
Baseline setting. DI=0 @ sta. 12
Station setting | -0.06 | -0.055 | -0.05 | -0.045 | -0.04 | -0.035 | -0.03 | -0.025 | -0.02 | -0.015 | -0.01 | -0.005 | 0
Finished Station Reads | -0.09 | -0.09 | -0.09 | -0.09 | -0.09 | -0.09 | -0.09 | -0.09 | -0.09 | -0.09 | -0.09 | -0.09 | -0.09
Station | 12 | 13 | 14 | 15 | 16 | 17 | 18 | 19 | 20 | 21 | 22 | 23 | 24
Butt Side Target | 0.085 | 0.09 | 0.095 | 0.1 | 0.105 | 0.11 | 0.115 | 0.12 | 0.125 | 0.13 | 0.135 | 0.14 | 0.145
Actual Measured Closed | 0 | 0 | 0 | 0 | 0 | 0 | 0 | 0 | 0 | 0 | 0 | 0 | 0
Difference | 0.085 | 0.09 | 0.095 | 0.1 | 0.105 | 0.11 | 0.115 | 0.12 | 0.125 | 0.13 | 0.135 | 0.14 | 0.145
Baseline setting. DI=0 @ sta 24
Station setting | -0.06 | -0.055 | -0.05 | -0.045 | -0.04 | -0.035 | -0.03 | -0.025 | -0.02 | -0.015 | -0.01 | -0.005 | 0
Finished Station Reads | -0.145 | -0.145 | -0.145 | -0.145 | -0.145 | -0.145 | -0.145 | -0.145 | -0.145 | -0.145 | -0.145 | -0.145 | -0.145