## Sheet1
FORMS SETUP TO CUT OR ALTER DEPTH OF GROOVE,
Depth of groove with Forms closed for 6' Forms on 5" centers starting 1" in from tip & butt end. Total length = 74" By Don Schneider
It is recommended that when you get close to your final dimensions; take form apart, clean, reassemble, make & inter actual closed dimensions, set
station settings as per worksheet and continue cutting the groove to final dimensions. Your progress is displayed in charts below.
To use worksheet:
1. Enter Tip & Butt side target dimensions wanted in forms for each station. NOTE: There is an overlap of Tip & Butt side target stations. May be better for 3 piece rods.
2. Enter "0" in Actual measured for each station for new forms.
3. Enter Actual measurement with forms closed for each station if: building new or checking / correcting a form.
4. To alter depth of groove open form slightly and proceed through steps 5, 6 and 7.
5. Set DI at station 14 or 26 and set DI to "0". Save this setting, you will need this reference setting to know when you have cut the groove deep enough.
6. Set each station according to Station setting. Note: Open form for a negative number, Close for a positive number.
7. Cut or File groove until DI reads Finished Station measurement and everything in between. CHECK PROGRESS OFTEN. You can't put metal back.
Note: If Actual measurement is deeper than target: the largest difference ( displayed red ) will have to be milled from this side of form.
Station | 0 | 1 | 2 | 3 | 4 | 5 | 6 | 7 | 8 | 9 | 10 | 11 | 12 | 13 | 14
Tip Side Target | 0.025 | 0.03 | 0.035 | 0.04 | 0.045 | 0.05 | 0.055 | 0.06 | 0.065 | 0.07 | 0.075 | 0.08 | 0.085 | 0.09 | 0.095
Actual Measured Closed | 0 | 0 | 0 | 0 | 0 | 0 | 0 | 0 | 0 | 0 | 0 | 0 | 0 | 0 | 0
Difference | 0.025 | 0.03 | 0.035 | 0.04 | 0.045 | 0.05 | 0.055 | 0.06 | 0.065 | 0.07 | 0.075 | 0.08 | 0.085 | 0.09 | 0.095
Baseline setting. DI=0 @ sta. 14
Station setting | -0.07 | -0.065 | -0.06 | -0.055 | -0.05 | -0.045 | -0.04 | -0.035 | -0.03 | -0.025 | -0.02 | -0.015 | -0.01 | -0.005 | 0
Finished Station Reads | -0.095 | -0.095 | -0.095 | -0.095 | -0.095 | -0.095 | -0.095 | -0.095 | -0.095 | -0.095 | -0.095 | -0.095 | -0.095 | -0.095 | -0.095
Station | 15 | 16 | 17 | 18 | 19 | 20 | 21 | 22 | 23 | 24 | 25 | 26 | 27 | 28 | 29
Butt Side Target | 0.085 | 0.09 | 0.095 | 0.1 | 0.105 | 0.11 | 0.115 | 0.12 | 0.125 | 0.13 | 0.135 | 0.14 | 0.145 | 0.15 | 0.155
Actual Measured Closed | 0 | 0 | 0 | 0 | 0 | 0 | 0 | 0 | 0 | 0 | 0 | 0 | 0 | 0 | 0
Difference | 0.085 | 0.09 | 0.095 | 0.1 | 0.105 | 0.11 | 0.115 | 0.12 | 0.125 | 0.13 | 0.135 | 0.14 | 0.145 | 0.15 | 0.155
Baseline setting. DI=0 @ sta 26 | 29
Station setting | -0.07 | -0.065 | -0.06 | -0.055 | -0.05 | -0.045 | -0.04 | -0.035 | -0.03 | -0.025 | -0.02 | -0.015 | -0.01 | -0.005 | 0
Finished Station Reads | -0.155 | -0.155 | -0.155 | -0.155 | -0.155 | -0.155 | -0.155 | -0.155 | -0.155 | -0.155 | -0.155 | -0.155 | -0.155 | -0.155 | -0.155